## Sheet1
Items	Quantity	Notes	Source
Toolhead (Printhead Rear, Locker)
M3 threaded insert	2	per toolhead	https://vector3d.co.uk/product/m3-voron-100pcs/
M3 x 35mm	2	per toolhead	Amazon
M3 x 12mm	3	per toolhead	Amazon
Sleeve Bearing 3mm Bore x 5mm OD x 5mm	2	per toolhead	https://www.amazon.co.uk/dp/B07JLBLLP3?psc=1
Pogo pin connector (Female)	1	per toolhead	https://www.amazon.co.uk/dp/B0C4SHBN93
3mm x 20mm Dowel Pin 304 Stainless Steel	2	per toolhead	https://www.amazon.co.uk/sourcing-map-Stainless-Support-Elements/dp/B07MR3GFLY
BTT EBB SB2209 CAN V1.0 (RP2040）	1	per toolhead	https://biqu.equipment/products/bigtreetech-ebb-sb2209-can-v1-0?variant=40377392431202

Endstops Assembly
M2 x 10mm; self tapping screw	4		Amazon
M3 x 30mm	1		Amazon
M3 x 35mm	2		Amazon
M3 nut	1		Amazon
Micro Switch; wt hinge lever	2		Amazon

Cabling
M3 Spring T-nut	1+1	Panel mount, +1 per toolhead	Amazon
M3 x 6mm Countersunk Screw	2	per toolhead	Amazon
M3 x 10mm	1	per 2 toolheads	Amazon
M3 x 16mm	1	per toolhead	Amazon
4-Pin XLR Female Jack Panel Mount	1	per toolhead	https://www.amazon.co.uk/dp/B08264YWN9?psc=1
4-Pin XLR Plug	1	per toolhead	https://www.amazon.co.uk/gp/product/B0BGQ77FM9
CAN cable	1	per toolhead; Only needed if you want extra to the one that comes with your CAN board.	https://biqu.equipment/products/bigtreetech-ebb-sb2209-can-v1-0?variant=40273695342690
Heat Shrink Tubing, 1/4"(6mm), 2:1	1		Amazon
Retractable Reel Clips	1	per toolhead	https://www.amazon.co.uk/gp/product/B07MD731BD
0.8mm 304 Stainless Steel Wire	1		Amazon
Push to Connect Tube Fitting 4mm OD	1	per toolhead	https://www.amazon.co.uk/gp/product/B07KC63NV5?psc=1
Cable Sleeve, 6mm Diameter	1		Amazon

Dock
TBD