## Sheet1
No.	Item	Quantity	(+) For each add. toolhead	Notes	Links (for references)
1	(Optional) Top Panel	1	0	For Nevermore StealthMax mount	https://www.pcbway.com/project/shareproject/MissChanger_Nevermore_StealthMax_Top_Panel_dc01daf2.html
2	0.20mm feeler gauge (10mm wide)	2	1		https://www.amazon.co.uk/gp/product/B09RHF5QX9?psc=1
3	0.20mm Teflon oven liner	1	0		https://www.amazon.co.uk/gp/product/B0CNRN825R?psc=1
4	0.25mm Silicone Baking Tray	1	0		https://www.amazon.co.uk/gp/product/B08HLHLKY5
5	0.80mm steel wire	1m	1m		https://www.amazon.co.uk/gp/product/B09VP5HQVZ?psc=1
6	10mm Solid aluminium rods	1m	0	2 x 467mm, for the 350mm Voron	https://www.amazon.co.uk/gp/product/B07N919PKJ?psc=1
7	10mm Stainless Steel Ball Bearing	2	0	For Lubeballs probe
8	2 pins connector pair	1	0	Of whatever type you have	https://www.amazon.co.uk/gp/product/B09MYWTHDZ?psc=1
9	2.54mm male pin header connector	2	0	For Lubeballs probe
10	221 WAGO 3 Port	2	0
11	221 WAGO 5 Port	2	0
12	221 WAGO Mounting carrier	2	0	221 Series - 4 mm²; for DIN-35 rail mounting / screw mounting	https://www.amazon.co.uk/gp/product/B01MEE7KL3?psc=1
13	26 AWG wire	1m	0		https://www.amazon.co.uk/gp/product/B089CSCY8S
14	2mm ID 4mm OD PTFE tube	1m	1
15	3x15mm, 304 stainless steel round head pins	4	4	For Tap&Change	https://www.amazon.co.uk/gp/product/B0BC8YCPW5?psc=1
16	3x20mm, 304 stainless steel round head pins	6	4	For Dock	https://www.amazon.co.uk/gp/product/B0BC8WLXY8?psc=1
17	4-Pin XLR Female Jack Panel Mount	4	0	Specifically: P Series Female / The panels are set up in pair	https://www.amazon.co.uk/gp/product/B08264YWN9?psc=1
18	4-Pin XLR Plug	1	1		https://www.amazon.co.uk/gp/product/B0BGQ77FM9?psc=1
19	50 mm MGN9H rail	1	0	For Tap&Change
20	5x30mm, 304 stainless steel pins	1	0	For the Nudge Probe	https://www.amazon.co.uk/gp/product/B07MHGHVBW?psc=1
21	6x3mm Magnets (N35)	6	0	Shorter ones are OK. / It must be N35. / For the Nudge / Lubeballs probe.
22	6x3mm Magnets (N52)	14	6	Shorter ones are OK. / N52 are preferred, but N35 can work.	https://www.amazon.co.uk/HHOOMY-Neodymium-Magnets-Refrigerator-Permanent/dp/B07Z8X8J8X
23	Bigtreetech U2C V2.1 Adapter Board	1	0	This is recommended over MCU CAN bus Bridge	https://www.amazon.co.uk/BIGTREETECH-U2C-Supports-Connection-Interface/dp/B0BYDPYZC9
24	Brass brush	1	0	Cleaning dock	https://www.amazon.co.uk/gp/product/B08GQ8D5FG?psc=1
25	button head bolts M3x10mm	2	0
26	button head bolts M3x20mm	2	2
27	button head bolts M3x6mm	8	2
28	button head bolts M3x8mm	4	0
29	Cable Tidy Sleeve	1m	1m		https://www.amazon.co.uk/dp/B08CFJB8ZM
30	CAN bus cable	2m	1	3DO is the premium option. It is for if you want to max out the limit of the build volume. Otherwise, the cable that comes with your tool-head board will works fine.	https://3do.eu/cables/766-3do-can-bus-cable-fep-silicone-26awg-1p20awg-2c.html
31	countersunk bolts M3x10mm	3	3
32	countersunk bolts M3x25mm	2	0
33	countersunk bolts M3x4mm	2	2
34	countersunk bolts M3x6mm	8	2
35	Heat Shrink Tubing, 1/4"(6mm) Dia 2:1 rate	1m	0		https://www.amazon.co.uk/gp/product/B08GJXP79R?psc=1
36	JST male connector	1	0		https://www.amazon.co.uk/gp/product/B09MYWTHDZ?psc=1
37	M2 washers	2	2
38	M2x10mm self-tapping screws	8	2		https://www.amazon.co.uk/gp/product/B012THLK1E?psc=1
39	M3 nuts	8	0
40	M3 spring T slot nuts	6	1
41	M3 T-nuts	6	0
42	M3 washers 1mm thick	15	0		https://www.amazon.co.uk/gp/product/B0C3CDK1DC
43	MGN9H carriage + rail	1	0	For Tap&Change
44	Micro switches	2	0
45	PC4-M10 Straight Pneumatic Fittings	1	1
46	PTFE tube connectors	1	1		https://www.amazon.co.uk/gp/product/B07KC63NV5?psc=1
47	PTFE tube straight connectors	1	0		https://www.amazon.co.uk/gp/product/B07XYJV6TN?psc=1
48	Retractable Key Chain, with Steel Wire Rope	1	1		https://www.amazon.co.uk/gp/product/B099DLKFJ5?psc=1
49	Rubber band	1	1
50	Sealing Foam Tape 6mm(W) x 4mm(T)	3m	0
51	Sleeve Bearing / 10mm Bore x 12mm OD x 15mm Length / Plain Bearings	1	0	For Lubeballs probe	https://www.amazon.co.uk/dp/B07JLZRBYH
52	Sleeve Bearing / 3mm Bore x 5mm OD x 5mm Length / Plain Bearings	6	0		https://www.amazon.co.uk/gp/product/B07JLBLLP3?psc=1
53	socket head bolts M3x10mm	4	0
54	socket head bolts M3x12mm	1	0
55	socket head bolts M3x16mm	13	5
56	socket head bolts M3x20mm	2	2
57	socket head bolts M3x30mm	2	0
58	socket head bolts M3x35mm	2	0
59	socket head bolts M3x40mm	2	1
60	socket head bolts M3x50mm	2	2
61	socket head bolts M3x6mm	1	0
62	socket head bolts M3x8mm	6	0
63	Thermistor 100k Ohm NTC EPCOS 3950	1	0	Chamber temperature monitoring
64	threaded inserts M3x3.0	4	2
65	threaded inserts M3x5x4mm	∞	∞
66	Voron Opto Tap PCB	1	1	24V recommended
67	XT30(2+2) Female connector	1	1		https://www.aliexpress.com/item/1005003735546824.html
68	Zip tie 3.6mm wide (or slightly smaller)	∞	∞