## Sheet1
No.	Item	Quantity	(+) For each add. toolhead	Notes	Links (for references)
1	(Optional) Top Panel	1	0	For Nevermore StealthMax mount	https://www.pcbway.com/project/shareproject/MissChanger_Nevermore_StealthMax_Top_Panel_dc01daf2.html
2	0.20mm feeler gauge (10mm wide)	1	1		https://www.amazon.co.uk/gp/product/B09RHF5QX9?psc=1
3	0.20mm Teflon oven liner	1	0		https://www.amazon.co.uk/gp/product/B0CNRN825R?psc=1
4	0.25mm Silicone Baking Tray	1	0		https://www.amazon.co.uk/gp/product/B08HLHLKY5
5	0.80mm steel wire	1m	1		https://www.amazon.co.uk/gp/product/B09VP5HQVZ?psc=1
6	10x467mm solid aluminium rods	2	0		https://www.amazon.co.uk/gp/product/B07N919PKJ?psc=1
7	2 pins connector pair	1	0	of whatever type you have	https://www.amazon.co.uk/gp/product/B09MYWTHDZ?psc=1
8	221 WAGO 3 Port	2	0
9	221 WAGO 5 Port	2	0
10	26 AWG wire	1m	0		https://www.amazon.co.uk/gp/product/B089CSCY8S
11	2mm ID 4mm OD PTFE tube	1m	1
12	3x15mm, 304 stainless steel round head pins	4	4	For Tap&Change	https://www.amazon.co.uk/gp/product/B0BC8YCPW5?psc=1
13	3x20mm, 304 stainless steel round head pins	6	4	For Dock	https://www.amazon.co.uk/gp/product/B0BC8WLXY8?psc=1
14	4-Pin XLR Female Jack Panel Mount	4	0	The panels are set up in pair	https://www.amazon.co.uk/gp/product/B08264YWN9?psc=1
15	4-Pin XLR Plug	1	1		https://www.amazon.co.uk/gp/product/B0BGQ77FM9?psc=1
16	50 mm MGN9H rail	1	0	For Tap&Change
17	5x30mm, 304 stainless steel pins	1	0	For the Nudge Probe	https://www.amazon.co.uk/gp/product/B07MHGHVBW?psc=1
18	6x3mm Magnets	14	6	Shorter ones are OK. / N52 are preferred, but N35 can work.	https://www.amazon.co.uk/HHOOMY-Neodymium-Magnets-Refrigerator-Permanent/dp/B07Z8X8J8X
19	Bigtreetech U2C V2.1 Adapter Board	1	0	This is recommended over MCU CAN bus Bridge	https://www.amazon.co.uk/BIGTREETECH-U2C-Supports-Connection-Interface/dp/B0BYDPYZC9
20	Brass brush	1	0		https://www.amazon.co.uk/gp/product/B08GQ8D5FG?psc=1
21	button head bolts M3x10mm	2	0
22	button head bolts M3x20mm	2	2
23	button head bolts M3x6mm	8	2
24	button head bolts M3x8mm	4	0
25	Cable Tidy Sleeve	1m	1		https://www.amazon.co.uk/dp/B08CFJB8ZM
26	CAN bus cable	2m	1	3DO is the premium option. It is for if you want to max out the limit of the build volume. Otherwise, the cable that comes with your tool-head board will works fine.	https://3do.eu/cables/766-3do-can-bus-cable-fep-silicone-26awg-1p20awg-2c.html
27	countersunk bolts M3x10mm	3	3
28	countersunk bolts M3x25mm	2	0
29	countersunk bolts M3x4mm	2	2
30	countersunk bolts M3x6mm	8	2
31	Heat Shrink Tubing, 1/4"(6mm) Dia 2:1 rate	1m	0		https://www.amazon.co.uk/gp/product/B08GJXP79R?psc=1
32	JST male connector	1	0		https://www.amazon.co.uk/gp/product/B09MYWTHDZ?psc=1
33	M2 washers	2	2
34	M2x10mm self-tapping screws	8	2		https://www.amazon.co.uk/gp/product/B012THLK1E?psc=1
35	M3 nuts	8	0
36	M3 spring T slot nuts	6	1
37	M3 T-nuts	6	0
38	M3 washers 1mm thick	15	0		https://www.amazon.co.uk/gp/product/B0C3CDK1DC
39	MGN9H carriage + rail	1	0	For Tap&Change
40	Micro switches	2	0
41	PC4-M10 Straight Pneumatic Fittings	1	1
42	PTFE tube connectors	1	1		https://www.amazon.co.uk/gp/product/B07KC63NV5?psc=1
43	PTFE tube straight connectors	1	0		https://www.amazon.co.uk/gp/product/B07XYJV6TN?psc=1
44	Retractable Key Chain, with Steel Wire Rope	1	1		https://www.amazon.co.uk/gp/product/B099DLKFJ5?psc=1
45	Rubber band	1	1
46	Sealing Foam Tape 6mm(W) x 4mm(T)	3m	0
47	Sleeve Bearing 3mm Bore x 5mm OD x 5mm Length Plain Bearings	4	0	+1 (optional)	https://www.amazon.co.uk/gp/product/B07JLBLLP3?psc=1
48	socket head bolts M3x10mm	4	0
49	socket head bolts M3x12mm	1	0
50	socket head bolts M3x16mm	13	5
51	socket head bolts M3x20mm	2	2
52	socket head bolts M3x30mm	2	0
53	socket head bolts M3x35mm	2	0
54	socket head bolts M3x40mm	2	1
55	socket head bolts M3x50mm	2	2
56	socket head bolts M3x6mm	1	0
57	socket head bolts M3x8mm	6	0
58	Thermistor 100k Ohm NTC EPCOS 3950	1	0	Chamber temperature monitoring
59	threaded inserts M3x3.0	4	2
60	threaded inserts M3x5x4mm	∞	∞
61	Voron Opto Tap PCB	1	1	24V recommended
62	WAGO Mounting carrier	2	0	221 Series - 4 mm²; for DIN-35 rail mounting / screw mounting	https://www.amazon.co.uk/gp/product/B01MEE7KL3?psc=1
63	XT30(2+2) Female connector	1	1		https://www.aliexpress.com/item/1005003735546824.html
64	Zip tie 3.6mm wide (or slightly smaller)	∞	∞