## Sheet1
No.	Item	Quantity	(+) per add. toolhead	Notes	Links (UK)	Links (US)
1	(Optional) Top Panel	1	0	For Nevermore StealthMax mount / Note: You will also need a StealthMax kit.	https://www.pcbway.com/project/shareproject/MissChanger_Nevermore_StealthMax_Top_Panel_dc01daf2.html	https://www.pcbway.com/project/shareproject/MissChanger_Nevermore_StealthMax_Top_Panel_dc01daf2.html
2	0.20mm feeler gauge (10mm wide)	2	1		https://amzn.to/4azbK5F	https://amzn.to/4h6PSkk
3	0.20mm Teflon oven liner	1	0		https://amzn.to/3PSeu4q	https://amzn.to/42oBgsa
4	0.80mm steel wire	1m	1m		https://amzn.to/4hbx2Zq	https://amzn.to/3Wy1ULr
5	10mm Solid aluminium rods	0.5m	0	1 x 467mm, for the 350mm Voron	https://amzn.to/3CeU7vc
6	10mm Stainless Steel Ball Bearing	2	0	For Lubeballs probe	https://amzn.to/4hys4pA	https://amzn.to/4jwN5CE
7	2.54mm male pin header connector	2	0	For Lubeballs probe	https://amzn.to/4hvr6dr	https://amzn.to/4juiA0d
8	221 WAGO 3 Port	2	0		https://amzn.to/4hw6Jgo	https://amzn.to/4h9MGoc
9	221 WAGO 5 Port	2	0		https://amzn.to/4hw6Jgo	https://amzn.to/4h9MGoc
10	221 WAGO Mounting carrier	2	0	221 Series - 4 mm²; for DIN-35 rail mounting / screw mounting	https://amzn.to/3E6wgym	https://amzn.to/4axq0f8
11	26 AWG wire	1m	0		https://amzn.to/4hfD8If	https://amzn.to/40vXNk3
12	2mm ID 4mm OD PTFE tube	1m	1m	This a consumable. Thus, it is best to search on all avaliable market places for the best deal.	https://amzn.to/42vu7Xa
13	3x15mm, 304 stainless steel round head pins	4	4	For Tap&Change	https://amzn.to/40JikmB
14	3x20mm, 304 stainless steel round head pins	6	4	For Dock	https://amzn.to/4jKFReD
15	4-Pin XLR Female Jack Panel Mount	4	0	Specifically: P Series Female / The panels are set up in pair	https://amzn.to/3CpN96q
16	4-Pin XLR Plug	1	1		https://amzn.to/3WWTZHV
17	5x30mm, 304 stainless steel pins	1	0	For the Nudge Probe	https://amzn.to/42rLR5y
18	6x3mm Magnets (N35)	6	0	Shorter ones are OK. / It must be N35. / For the Nudge / Lubeballs probe.	https://amzn.to/4hxu15E
19	6x3mm Magnets (N52)	14	6	Shorter ones are OK. / N52 are preferred, but N35 can work.	https://amzn.to/3CklUub
20	Bigtreetech U2C V2.1 Adapter Board	1	0	This is recommended over MCU CAN bus Bridge	https://biqu.equipment/products/bigtreetech-ebb-sb2209-can-v1-0?variant=40214284468322	https://biqu.equipment/products/bigtreetech-ebb-sb2209-can-v1-0?variant=40214284468322
21	Brass brush	1	0	Cleaning dock	https://amzn.to/4hlZvvk
22	button head bolts M3x10mm	2	0	It is cheaper to buy all of them as part for a bolt kit.	https://amzn.to/3CqepBM
23	button head bolts M3x20mm	2	2	It is cheaper to buy all of them as part for a bolt kit.	https://amzn.to/3CqepBM
24	button head bolts M3x6mm	8	2	It is cheaper to buy all of them as part for a bolt kit.	https://amzn.to/3CqepBM
25	button head bolts M3x8mm	4	0	It is cheaper to buy all of them as part for a bolt kit.	https://amzn.to/3CqepBM
26	Cable Tidy Sleeve	1m	1m		https://www.amazon.co.uk/dp/B08CFJB8ZM
27	CAN bus / USB cable	2m	1	3DO is the premium option. It is for if you want to max out the limit of the build volume. Otherwise, the cable that comes with your tool-head board will works fine.	https://3do.eu/cables/766-3do-can-bus-cable-fep-silicone-26awg-1p20awg-2c.html	https://3do.eu/cables/766-3do-can-bus-cable-fep-silicone-26awg-1p20awg-2c.html
28	Connectors	1	0		https://amzn.to/3WuxiKU
29	countersunk bolts M3x10mm	3	3		https://amzn.to/40D7cqm
30	countersunk bolts M3x25mm	2	0		https://amzn.to/40D7cqm
31	countersunk bolts M3x4mm	2	2		https://amzn.to/40D7cqm
32	countersunk bolts M3x6mm	8	2		https://amzn.to/40D7cqm
33	Heat Shrink Tubing, 1/4"(6mm) Dia 2:1 rate	1m	0		https://amzn.to/4hxvwQX
34	M2 washers	2	2		https://amzn.to/4htXnSh
35	M2x10mm self-tapping screws	8	2		https://amzn.to/4hm1dNg
36	M3 nuts	8	0		https://amzn.to/4h8lyWp
37	M3 spring T slot nuts	6	1		https://amzn.to/4hp9hxj
38	M3 T-nuts	6	0		https://amzn.to/4jxn9Ha
39	M3 washers 1mm thick	15	0		https://amzn.to/4jtyjN0
40	MGN9H carriage + rail	1	0	For Tap&Change	https://www.onetwo3d.co.uk/product/mgn9h-50mm-rail-for-voron-opto-tap/
41	Micro switches	2	0		https://amzn.to/4hvFId2
42	PC4-M10 Straight Pneumatic Fittings	1	1		https://amzn.to/4juIfpy
43	PTFE tube straight connectors	1	0		https://amzn.to/4h7fcH6
44	Retractable Key Chain, with Steel Wire Rope	1	1		https://amzn.to/3PRu1kS
45	Rubber band	1	1		https://amzn.to/42vxXj2
46	Sealing Foam Tape 6mm(W) x 4mm(T)	3m	0		https://amzn.to/3PSDoAM
47	Silicone Baking Tray	1	0		https://amzn.to/4hxl3VZ	https://amzn.to/40vcvYO
48	Sleeve Bearing, 10mm Bore x 12mm OD x 15mm Length, Plain Bearings	1	0	For Lubeballs probe	https://amzn.to/4aujiqh
49	Sleeve Bearing, 3mm Bore x 5mm OD x 5mm Length, Plain Bearings	6	0	For Tap&Change	https://amzn.to/42u7QZz
50	socket head bolts M3x10mm	4	0	It is cheaper to buy all of them as part for a bolt kit.	https://amzn.to/4h8lyWp
51	socket head bolts M3x12mm	1	0	It is cheaper to buy all of them as part for a bolt kit.	https://amzn.to/4h8lyWp
52	socket head bolts M3x16mm	13	5	It is cheaper to buy all of them as part for a bolt kit.	https://amzn.to/4h8lyWp
53	socket head bolts M3x20mm	2	2	It is cheaper to buy all of them as part for a bolt kit.	https://amzn.to/4h8lyWp
54	socket head bolts M3x30mm	2	0	It is cheaper to buy all of them as part for a bolt kit.	https://amzn.to/4h8lyWp
55	socket head bolts M3x35mm	2	0	It is cheaper to buy all of them as part for a bolt kit.	https://amzn.to/4h8lyWp
56	socket head bolts M3x40mm	2	1	It is cheaper to buy all of them as part for a bolt kit.	https://amzn.to/4h8lyWp
57	socket head bolts M3x50mm	2	2	It is cheaper to buy all of them as part for a bolt kit.	https://amzn.to/4h8lyWp
58	socket head bolts M3x6mm	1	0	It is cheaper to buy all of them as part for a bolt kit.	https://amzn.to/4h8lyWp
59	socket head bolts M3x8mm	6	0	It is cheaper to buy all of them as part for a bolt kit.	https://amzn.to/4h8lyWp
60	Thermistor 100k Ohm NTC EPCOS 3950	1	0	Chamber temperature monitoring	https://amzn.to/3Cboin2
61	threaded inserts M3x3.0	4	2		https://vector3d.shop/products/heat-set-insert-m3-short
62	threaded inserts M3x5x4mm	∞	∞		https://vector3d.shop/products/heat-set-insert-m3-voron
63	Toolhead board, Bigtreetech EBB SB2209 CAN	1	1	CAN bus toolhead board option 1	https://biqu.equipment/products/bigtreetech-ebb-sb2209-can-v1-0?variant=40377392431202	https://biqu.equipment/products/bigtreetech-ebb-sb2209-can-v1-0?variant=40377392431202
64	Toolhead board, LDO Nitehawk SB USB	1	1	USB toolhead board option 2	https://www.onetwo3d.co.uk/product/ldo-nitehawk-sb-usb-toolhead-board/
65	Voron Opto Tap PCB	1	1	24V recommended.	https://www.aliexpress.com/item/1005005507129046.html	https://www.aliexpress.com/item/1005005507129046.html
66	XT30(2+2) Female connector	1	1		https://www.aliexpress.com/item/1005003735546824.html	https://www.aliexpress.com/item/1005003735546824.html
67	Zip tie 3.6mm wide (or slightly smaller)	∞	∞		https://amzn.to/3Csb84Z