## Sheet1
No.	Item	Quantity	(+) For each add. toolhead	Notes	Links (for references)
1	0.20mm feeler gauge (10mm wide)	1	1		https://www.amazon.co.uk/gp/product/B09RHF5QX9?psc=1
2	0.20mm Teflon oven liner	1	0		https://www.amazon.co.uk/gp/product/B0CNRN825R?psc=1
3	0.25mm Silicone Baking Tray	1	0		https://www.amazon.co.uk/gp/product/B08HLHLKY5
4	0.80mm steel wire	1m	1		https://www.amazon.co.uk/gp/product/B09VP5HQVZ?psc=1
5	10x467mm solid aluminium rods	2	0		https://www.amazon.co.uk/gp/product/B07N919PKJ?psc=1
6	2 pins connector pair	1	0	of whatever type you have	https://www.amazon.co.uk/gp/product/B09MYWTHDZ?psc=1
7	221 WAGO 3 Port	2	0
8	221 WAGO 5 Port	2	0
9	26 AWG wire	1m	0		https://www.amazon.co.uk/gp/product/B089CSCY8S
10	2mm ID 4mm OD PTFE tube	1m	1
11	3x15mm, 304 stainless steel round head pins	4	4	For Tap&Change	https://www.amazon.co.uk/gp/product/B0BC8YCPW5?psc=1
12	3x20mm, 304 stainless steel round head pins	6	4	For Dock	https://www.amazon.co.uk/gp/product/B0BC8WLXY8?psc=1
13	4-Pin XLR Female Jack Panel Mount	2	2	The panels are set up in pair	https://www.amazon.co.uk/gp/product/B08264YWN9?psc=1
14	4-Pin XLR Plug	1	1		https://www.amazon.co.uk/gp/product/B0BGQ77FM9?psc=1
15	50 mm MGN9H rail	1	0	For Tap&Change
16	5x30mm, 304 stainless steel pins	1	0	For the Nudge Probe	https://www.amazon.co.uk/gp/product/B07MHGHVBW?psc=1
17	6x3mm Magnets	14	6	Shorter ones are OK. / N52 are preferred, but N35 can work.	https://www.amazon.co.uk/HHOOMY-Neodymium-Magnets-Refrigerator-Permanent/dp/B07Z8X8J8X
18	BIGTREETECH U2C V2.1 Adapter Board	1	0		https://www.amazon.co.uk/BIGTREETECH-U2C-Supports-Connection-Interface/dp/B0BYDPYZC9
19	Brass brush	1	0		https://www.amazon.co.uk/gp/product/B08GQ8D5FG?psc=1
20	Cable Tidy Sleeve	1m	1		https://www.amazon.co.uk/dp/B08CFJB8ZM
21	CAN bus cable	2m	1	3DO is the premium option. It is for if you want to max out the limit of the build volume. Otherwise, the cable that comes with your toolhead board will works fine.	https://3do.eu/cables/766-3do-can-bus-cable-fep-silicone-26awg-1p20awg-2c.html
22	Heat Shrink Tubing, 1/4"(6mm) Dia 2:1 rate	1m	0		https://www.amazon.co.uk/gp/product/B08GJXP79R?psc=1
23	JST male connector	1	0		https://www.amazon.co.uk/gp/product/B09MYWTHDZ?psc=1
24	M2 washers	2	2
25	M2x10mm self-tapping screws	8	2		https://www.amazon.co.uk/gp/product/B012THLK1E?psc=1
26	M3 nuts	8	0
27	M3 spring T slot nuts	6	1
28	M3 T-nuts	6	0
29	M3 washers 1mm thick	15	0		https://www.amazon.co.uk/gp/product/B0C3CDK1DC
30	M3x10mm countersunk bolts	3	3
31	M3x10mm socket head bolts	4	0
32	M3x12mm socket head bolts	1	0
33	M3x16mm socket head bolts	13	5
34	M3x20mm button head bolts	2	2
35	M3x20mm socket head bolts	2	2
36	M3x25mm countersunk bolts	2	0
37	M3x3 threaded inserts	4	4
38	M3x30mm socket head bolts	2	0
39	M3x35mm socket head bolts	2	0
40	M3x40mm socket head bolts	2	1
41	M3x4mm countersunk bolts	2	2
42	M3x50mm socket head bolts	2	2
43	M3x5x4mm threaded inserts	∞	∞
44	M3x6mm button head bolts	8	2
45	M3x6mm countersunk bolts	8	0
46	M3x6mm socket head bolts	1	0
47	M3x8mm button head bolts	4	0
48	M3x8mm socket head bolts	6	0
49	MGN9H carriage	1	0	For Tap&Change
50	Micro switches	2	0
51	PC4-M10 Straight Pneumatic Fittings	1	1
52	PTFE tube connectors	1	1		https://www.amazon.co.uk/gp/product/B07KC63NV5?psc=1
53	PTFE tube straight connectors	1	0		https://www.amazon.co.uk/gp/product/B07XYJV6TN?psc=1
54	Retractable Key Chain, with Steel Wire Rope	1	1		https://www.amazon.co.uk/gp/product/B099DLKFJ5?psc=1
55	Rubber band	1	1
56	Sealing Foam Tape 6mm(W) x 4mm(T)	3m	0
57	Sleeve Bearing 3mm Bore x 5mm OD x 5mm Length Plain Bearings	6	0		https://www.amazon.co.uk/gp/product/B07JLBLLP3?psc=1
58	Voron Opto Tap PCB	1	1	24V recommended
59	WAGO Mounting carrier	2	0	221 Series - 4 mm²; for DIN-35 rail mounting/screw mounting	https://www.amazon.co.uk/gp/product/B01MEE7KL3?psc=1
60	XT30(2+2) Female connector	1	1		https://www.aliexpress.com/item/1005003735546824.html
61	Zip tie 3.6mm wide (or slightly smaller)	∞	∞